## Varicap model solver
Solver for determination of LT-Spice model parameters of a varicap/varactor, based on diode datasheet parameters (in column F)
Note: inputs in bold
| Inputs: Known Capacitance parameters (from datasheet): | [5 empty] | Varicap capacitance model:
|  | Diode: | BB110 | BB109 | MyVaricap |  | (derived from: | Microsoft Word - 200315C |  |  | )
|  | V1 (V) | 3 | 3 | 3
|  | CJ1 (pF) | 31 | 29 | 29
|  | V2 (V) | 30 | 25 | 25
|  | CJ2 (pF) | 11 | 5 | 5
Other relevant datasheet parameters:
|  | Vj | 0.75 | 0.75 | 0.75
|  | Rs | 0.4 | 0.5 | 0.5
Dependent LT-Spice parameters (to be determined from model)
|  | CJ_0 (pf) | 68.4762 | 125.928 | 125.928 | Note: in LT-Spice, convert from pf to F (x 1e-12) !!!
|  | M | 0.49241 | 0.91238 | 0.91238
| Varicap capacitance model equations to be solved (minimized) - do not change: | [5 empty] | Manual capacity evaluation, C(V): |  |  |  | BB110: | BB109: | MyVaricap
|  | CJ1_eq | -7.1746e-09 | -5.0051e-10 | -5.0046e-10 |  | Input: V= | 0 | ------> | C (pF): | 68.4762 | 125.928 | 125.928
|  | C2J_eq | 3.361e-09 | 8.4559e-09 | 8.4559e-09
----------> | Corresponding LT-Spice model: |  |  | (automatically generated from data in column F, can be pasted as value in a LT-Spice model file)
.MODEL MyVaricap D(RS=0.5 CJ0=1.2593E-10 VJ=0.75 M=9.1238E-01)
Solver parameters used (note: Solver module needs to be enabled first):